## L-C Filter Designer
Class-D LC Filter Designer
Select the output configuration on the right.
Filter Type | Differential
Output Configuration | BTL
Load Factor | 0.5
Enter the speaker load, desired cutoff frequency, and quality factor.
|  |  | Gain vs Frequency | Zoom (Gain vs Frequency)
Speaker Load (RLoad) | 4 | Ω
Cutoff Frequency | 40 | kHz
Quality Factor (Q) | 0.707
The calculated LC filter component values are shown below.
Inductor (L) | 11.2557 | uH
Capacitor (Cg ) | 1.4065 | uF
Capacitor (CBTL) | 0.70327 | uF
Total Cap SE Equivalent | 1.4065 | uF
Enter standard inductor and capacitor values below to graph & verify.
Inductor (L) | 10 | uH
Capacitor (Cg ) | 0.703 | uF
Capacitor (CBTL) | 0.68 | uF | [6 empty] | Q
[6 empty] | Load 1 | 2 | Ω | 0.36878
Total Cap SE Equivalent | 1.36 | uF |  |  | Enter up to 5 different loads to graph. | Load 2 | 3 | Ω | 0.55317
[6 empty] | Load 3 | 4 | Ω | 0.73756
Cut-Off Frequency | 43.1569 | kHz |  |  |  | Load 4 | 6 | Ω | 1.1063
[6 empty] | Load 5 | 8 | Ω | 1.4751
Quality Factor (Q) | 0.73756
1 Class-D Configuration
3 Graph & Verify
Graph Settings
Single-Ended (SE) - AD or BD
BTL - Hybrid - AD Mode
2 Calculated Components
1/(1+𝑠∙𝐿/𝑅_𝐿𝑜𝑎𝑑 +𝐿∙𝐶∙𝑠^2 )
Transfer Function
BTL - Common Mode - BD or AD Mode
BTL - Differential - AD Mode

## Calculations
load | f | ω | s=iω | H(s) 2R | LM(20kHz) | Damping factor
2Ohm | 20000 | 125663.7061 | 125663.706143592i | 0.357619471427791-0.572308294250727i | -3.4158 | 1.3558 | Resonance freq. = | 43156.9433
3Ohm | 20000 | 125663.7061 | 125663.706143592i | 0.595582353767122-0.635417901248364i | -1.2006 | 0.90388 | Optimal damping factor = | 0.70711
4Ohm | 20000 | 125663.7061 | 125663.706143592i | 0.776400446816498-0.621247514290859i | -0.049152 | 0.67791 | C_Recommended | 1.4067
6Ohm | 20000 | 125663.7061 | 125663.706143592i | 0.991389496934599-0.528849309820359i | 1.0124 | 0.45194
8Ohm | 20000 | 125663.7061 | 125663.706143592i | 1.09778300031902-0.439203096144108i | 1.4552 | 0.33895 | INDC_BTL | 1e-05
[7 empty] | CAP_BTL | 1.36e-06
Calculation - Load 1
10^X | f | ω | s=iω | H(s) 2R | LM(s) 2R
1 | 1.5915 | 10 | 10i | 0.99999999136-0.000099999999272i | -3.1617e-08
1.1 | 2.0036 | 12.5893 | 12.5892541179417i | 0.999999986306523-0.000125892539726866i | -5.0109e-08
1.2 | 2.5224 | 15.8489 | 15.8489319246111i | 0.999999978297302-0.000158489316347891i | -7.9417e-08
1.3 | 3.1756 | 19.9526 | 19.9526231496888i | 0.999999965603541-0.000199526225714178i | -1.2587e-07
1.4 | 3.9978 | 25.1189 | 25.1188643150958i | 0.999999945485288-0.000251188631612936i | -1.9949e-07
1.5 | 5.0329 | 31.6228 | 31.6227766016838i | 0.999999913600006-0.000316227742995458i | -3.1617e-07
1.6 | 6.3361 | 39.8107 | 39.8107170553498i | 0.999999863065243-0.000398107124619808i | -5.0109e-07
1.7 | 7.9766 | 50.1187 | 50.1187233627273i | 0.999999782973051-0.00050118714197752i | -7.9417e-07
1.8 | 10.042 | 63.0957 | 63.0957344480195i | 0.999999656035501-0.000630957161614914i | -1.2587e-06
1.9 | 12.6421 | 79.4328 | 79.4328234724283i | 0.999999454853098-0.000794327869860139i | -1.9949e-06
2 | 15.9155 | 100 | 100i | 0.999999136000611-0.000999999272000512i | -3.1617e-06
2.1 | 20.0364 | 125.8925 | 125.892541179417i | 0.999998630653815-0.00125892395924482i | -5.0109e-06
2.2 | 25.2244 | 158.4893 | 158.489319246112i | 0.999997829733976-0.00158489029424603i | -7.9417e-06
2.3 | 31.7556 | 199.5262 | 199.526231496889i | 0.999996560363722-0.00199525653227552i | -1.2587e-05
2.4 | 39.9779 | 251.1886 | 251.188643150959i | 0.999994548552847-0.00251187489353829i | -1.9949e-05
2.5 | 50.3292 | 316.2278 | 316.227766016839i | 0.999991360061049-0.00316225463894877i | -3.1617e-05
2.6 | 63.3607 | 398.1072 | 398.107170553499i | 0.999986306676165-0.0039810257723518i | -5.0109e-05
2.7 | 79.7664 | 501.1872 | 501.187233627275i | 0.999978297686422-0.00501178068812021i | -7.9417e-05
2.8 | 100.42 | 630.9573 | 630.957344480196i | 0.999965604508009-0.00630939058458449i | -0.00012587
2.9 | 126.4213 | 794.3282 | 794.328234724285i | 0.999945487715758-0.00794291749911073i | -0.00019948
3 | 159.1549 | 1000 | 1000.00000000001i | 0.999913606104532-0.00999927205114531i | -0.00031616
3.1 | 200.3642 | 1258.9254 | 1258.92541179417i | 0.999863080561432-0.0125878017287051i | -0.00050106
3.2 | 252.2436 | 1584.8932 | 1584.89319246112i | 0.999783011525222-0.0158460342158075i | -0.00079411
3.3 | 317.5559 | 1995.2623 | 1995.26231496889i | 0.99965613213471-0.0199468420571555i | -0.0012585
3.4 | 399.7791 | 2511.8864 | 2511.88643150959i | 0.999455095789627-0.0251073314052713i | -0.0019944
3.5 | 503.2921 | 3162.2777 | 3162.2776601684i | 0.99913661006784-0.0315997713836473i | -0.0031606
3.6 | 633.6072 | 3981.0717 | 3981.071705535i | 0.998632184074495-0.0397648344526535i | -0.0050082
3.7 | 797.6643 | 5011.8723 | 5011.87233627275i | 0.99783357531383-0.050027235054875i | -0.007935
3.8 | 1004.1998 | 6309.5734 | 6309.57344480197i | 0.996570002797234-0.0629133791789864i | -0.01257
3.9 | 1264.2126 | 7943.2823 | 7943.28234724287i | 0.99457272567715-0.079069569504026i | -0.019906
4 | 1591.5494 | 10000 | 10000.0000000001i | 0.991420624124785-0.0992770792402462i | -0.03151
4.1 | 2003.642 | 12589.2541 | 12589.2541179418i | 0.986458185506579-0.124455986987953i | -0.049842
4.2 | 2522.4359 | 15848.9319 | 15848.9319246112i | 0.97867582513393-0.15564136194645i | -0.07875
4.3 | 3175.5586 | 19952.6231 | 19952.6231496889i | 0.966544812008117-0.193900873173471i | -0.1242
4.4 | 3997.7914 | 25118.8643 | 25118.8643150959i | 0.947812652001742-0.240140423769169i | -0.19535
4.5 | 5032.9212 | 31622.7766 | 31622.7766016839i | 0.919304591184577-0.294717799228834i | -0.30594
4.6 | 6336.0724 | 39810.7171 | 39810.7170553498i | 0.876865163040523-0.356776464230692i | -0.47604
4.7 | 7976.6426 | 50118.7234 | 50118.7233627273i | 0.815719556803018-0.423288462716909i | -0.73364
4.8 | 10041.998 | 63095.7344 | 63095.7344480193i | 0.731661116926112-0.488072454990159i | -1.1152
4.9 | 12642.1265 | 79432.8235 | 79432.8234724281i | 0.623296918998132-0.541574999801663i | -1.6634
5 | 15915.4943 | 100000 | 99999.9999999998i | 0.494704826120416-0.572575030231961i | -2.4217
5.1 | 20036.4202 | 125892.5412 | 125892.541179416i | 0.356527764311461-0.57217065836882i | -3.4247
5.2 | 25224.3586 | 158489.3192 | 158489.319246111i | 0.223532783745284-0.538099172709975i | -4.6914
5.3 | 31755.586 | 199526.2315 | 199526.231496887i | 0.109409362149808-0.476041509378i | -6.2236
5.4 | 39977.9142 | 251188.6432 | 251188.643150957i | 0.0224177798583539-0.396840776362903i | -8.0138
5.5 | 50329.2121 | 316227.766 | 316227.766016837i | -0.0355394092560409-0.312181888738784i | -10.0559
5.6 | 63360.7241 | 398107.1706 | 398107.170553495i | -0.0672401205622531-0.231673064963487i | -12.3512
5.7 | 79766.4256 | 501187.2336 | 501187.233627269i | -0.0780497910042795-0.161899332144568i | -14.9075
5.8 | 100419.9803 | 630957.3445 | 630957.344480189i | -0.0744439548474962-0.106407385285957i | -17.7303
5.9 | 126421.265 | 794328.2347 | 794328.234724275i | -0.0628777555255467-0.0658823974981434i | -20.8123
6 | 159154.9431 | 1000000 | 999999.999999991i | -0.0486937702890715-0.0386458494357713i | -24.129
6.1 | 200364.2023 | 1258925.4118 | 1258925.41179415i | -0.0353791731871662-0.0216690444547237i | -27.6416
6.2 | 252243.5859 | 1584893.1925 | 1584893.1924611i | -0.0245481141022783-0.0117322667939123i | -31.3062
6.3 | 317555.8602 | 1995262.315 | 1995262.31496886i | -0.0164924299435587-0.00619215832648863i | -35.0816
6.4 | 399779.1421 | 2511886.4315 | 2511886.43150955i | -0.0108401273421594-0.00321060074802893i | -38.9341
6.5 | 503292.121 | 3162277.6602 | 3162277.66016834i | -0.00702210663198975-0.0016448778466416i | -42.8387
6.6 | 633607.2407 | 3981071.7055 | 3981071.70553492i | -0.00450587072649272-0.000836102207564213i | -46.7774
6.7 | 797664.2565 | 5011872.3363 | 5011872.33627265i | -0.00287363685109663-0.000422830330481488i | -50.7383
6.8 | 1004199.8025 | 6309573.4448 | 6309573.44480184i | -0.00182550941643222-0.000213131696547349i | -54.7135
6.9 | 1264212.6499 | 7943282.3472 | 7943282.34724269i | -0.00115678682807989-0.000107206429507479i | -58.6978
7 | 1591549.4309 | 10000000 | 9999999.99999983i | -0.000731872424781152-0.0000538537472245156i | -62.6878
Calculation - Load 2
10^X | f | ω | s=iω | H(s) 2R | LM(s) 2R
1 | 1.5915 | 10 | 10i | 0.999999996915556-0.0000666666665517037i | -7.4892e-09
1.1 | 2.0036 | 12.5893 | 12.5892541179417i | 0.999999995111485-0.0000839283605568968i | -1.187e-08
1.2 | 2.5224 | 15.8489 | 15.8489319246111i | 0.999999992252226-0.000105659545706398i | -1.8812e-08
1.3 | 3.1756 | 19.9526 | 19.9526231496888i | 0.999999987720605-0.000133017486751409i | -2.9815e-08
1.4 | 3.9978 | 25.1189 | 25.1188643150958i | 0.999999980538472-0.000167459093611932i | -4.7253e-08
1.5 | 5.0329 | 31.6228 | 31.6227766016838i | 0.999999969155556-0.000210818507042444i | -7.4892e-08
1.6 | 6.3361 | 39.8107 | 39.8107170553498i | 0.999999951114851-0.000265404773115326i | -1.187e-07
1.7 | 7.9766 | 50.1187 | 50.1187233627273i | 0.999999922522261-0.000334124807945203i | -1.8812e-07
1.8 | 10.042 | 63.0957 | 63.0957344480195i | 0.99999987720606-0.000420638200776073i | -2.9815e-07
1.9 | 12.6421 | 79.4328 | 79.4328234724283i | 0.999999805384726-0.000529552098864888i | -4.7253e-07
2 | 15.9155 | 100 | 100i | 0.99999969155559-0.000666666551703712i | -7.4892e-07
2.1 | 20.0364 | 125.8925 | 125.892541179417i | 0.999999511148587-0.000839283378481536i | -1.187e-06
2.2 | 25.2244 | 158.4893 | 158.489319246112i | 0.999999225222804-0.00105659500396503i | -1.8812e-06
2.3 | 31.7556 | 199.5262 | 199.526231496889i | 0.999998772061099-0.00133017396346289i | -2.9815e-06
2.4 | 39.9779 | 251.1886 | 251.188643150959i | 0.999998053848505-0.0016745891323003i | -4.7253e-06
2.5 | 50.3292 | 316.2278 | 316.227766016839i | 0.999996915559025-0.0021081814713332i | -7.4892e-06
2.6 | 63.3607 | 398.1072 | 398.107170553499i | 0.999995111493712-0.0026540405500249i | -1.187e-05
2.7 | 79.7664 | 501.1872 | 501.187233627275i | 0.999992252247741-0.00334123375122598i | -1.8812e-05
2.8 | 100.42 | 630.9573 | 630.957344480196i | 0.999987720660481-0.00420635341921891i | -2.9815e-05
2.9 | 126.4213 | 794.3282 | 794.328234724285i | 0.999980538609359-0.00529546394709618i | -4.7254e-05
3 | 159.1549 | 1000 | 1000.00000000001i | 0.999969155902491-0.00666655170445318i | -7.4892e-05
3.1 | 200.3642 | 1258.9254 | 1258.92541179417i | 0.999951115721435-0.00839260669973005i | -0.0001187
3.2 | 252.2436 | 1584.8932 | 1584.89319246112i | 0.999922524447522-0.0105654969481027i | -0.00018812
3.3 | 317.5559 | 1995.2623 | 1995.26231496889i | 0.999877211553485-0.0133008356068843i | -0.00029815
3.4 | 399.7791 | 2511.8864 | 2511.88643150959i | 0.999805398524087-0.0167440875781693i | -0.00047254
3.5 | 503.2921 | 3162.2777 | 3162.2776601684i | 0.999691590248808-0.0210782158567033i | -0.00074893
3.6 | 633.6072 | 3981.0717 | 3981.071705535i | 0.999511235644848-0.0265332251138554i | -0.001187
3.7 | 797.6643 | 5011.8723 | 5011.87233627275i | 0.999225441482081-0.0333980116327604i | -0.0018813
3.8 | 1004.1998 | 6309.5734 | 6309.57344480197i | 0.99877261038723-0.0420349530720408i | -0.0029817
3.9 | 1264.2126 | 7943.2823 | 7943.28234724287i | 0.998055228227778-0.0528976213938056i | -0.004726
4 | 1591.5494 | 10000 | 10000.0000000001i | 0.996919024624996-0.066551778727403i | -0.0074907
4.1 | 2003.642 | 12589.2541 | 12589.2541179418i | 0.995120198475444-0.0836992169173454i | -0.011873
4.2 | 2522.4359 | 15848.9319 | 15848.9319246112i | 0.9922741113525-0.105202621848062i | -0.018822
4.3 | 3175.5586 | 19952.6231 | 19952.6231496889i | 0.987775572032146-0.132106684578532i | -0.029839
4.4 | 3997.7914 | 25118.8643 | 25118.8643150959i | 0.980676509611744-0.165644600826452i | -0.047315
4.5 | 5032.9212 | 31622.7766 | 31622.7766016839i | 0.969502154833644-0.20720701579586i | -0.075043
4.6 | 6336.0724 | 39810.7171 | 39810.7170553498i | 0.95198484242217-0.258227300613225i | -0.11907
4.7 | 7976.6426 | 50118.7234 | 50118.7233627273i | 0.924704612419137-0.319894903907235i | -0.18901
4.8 | 10041.998 | 63095.7344 | 63095.7344480193i | 0.882673214919345-0.392539180588297i | -0.30026
4.9 | 12642.1265 | 79432.8235 | 79432.8234724281i | 0.819042840198785-0.474437476477178i | -0.4773
5 | 15915.4943 | 100000 | 99999.9999999998i | 0.725477083283576-0.559781700064486i | -0.7589
5.1 | 20036.4202 | 125892.5412 | 125892.541179416i | 0.594389155826931-0.635933707759675i | -1.205
5.2 | 25224.3586 | 158489.3192 | 158489.319246111i | 0.424801133871715-0.681734866425983i | -1.9029
5.3 | 31755.586 | 199526.2315 | 199526.231496887i | 0.231643454119415-0.671922386224742i | -2.9659
5.4 | 39977.9142 | 251188.6432 | 251188.643150957i | 0.0502402345381688-0.592903603144614i | -4.5092
5.5 | 50329.2121 | 316227.766 | 316227.766016837i | -0.0787049632710158-0.460901753882059i | -6.603
5.6 | 63360.7241 | 398107.1706 | 398107.170553495i | -0.137898135881555-0.316748230325309i | -9.2319
5.7 | 79766.4256 | 501187.2336 | 501187.233627269i | -0.142112374318949-0.196523255182538i | -12.3049
5.8 | 100419.9803 | 630957.3445 | 630957.344480189i | -0.118728834863138-0.1131376832564i | -15.703
5.9 | 126421.265 | 794328.2347 | 794328.234724275i | -0.0886519568331409-0.061925487111217i | -19.3204
6 | 159154.9431 | 1000000 | 999999.999999991i | -0.0620065177927-0.0328076813717992i | -23.0793
6.1 | 200364.2023 | 1258925.4118 | 1258925.41179415i | -0.0416987893582162-0.0170264563190173i | -26.9278
6.2 | 252243.5859 | 1584893.1925 | 1584893.1924611i | -0.0273761273367008-0.00872257174516121i | -30.8326
6.3 | 317555.8602 | 1995262.315 | 1995262.31496886i | -0.0177078769928483-0.00443233565706418i | -34.7728
6.4 | 399779.1421 | 2511886.4315 | 2511886.43150955i | -0.0113485858820975-0.0022407964514357i | -38.7351
6.5 | 503292.121 | 3162277.6602 | 3162277.66016834i | -0.00723106680553505-0.0011292168404113i | -42.7113
6.6 | 633607.2407 | 3981071.7055 | 3981071.70553492i | -0.00459076371160204-0.000567903209932796i | -46.6963
6.7 | 797664.2565 | 5011872.3363 | 5011872.33627265i | -0.00290787173612512-0.000285245128013619i | -50.6869
6.8 | 1004199.8025 | 6309573.4448 | 6309573.44480184i | -0.00183925035459889-0.000143157318142683i | -54.681
6.9 | 1264212.6499 | 7943282.3472 | 7943282.34724269i | -0.00116228554247328-0.0000718106857443796i | -58.6772
7 | 1591549.4309 | 10000000 | 9999999.99999983i | -0.000734068666359126-0.0000360102362697642i | -62.6748
Calculation - Load 3
10^X | f | ω | s=iω | H(s) 2R | LM(s) 2R
1 | 1.5915 | 10 | 10i | 0.99999999886-0.000050000000011i | 9.5545e-10
1.1 | 2.0036 | 12.5893 | 12.5892541179417i | 0.999999998193222-0.0000629462706116564i | 1.5143e-09
1.2 | 2.5224 | 15.8489 | 15.8489319246111i | 0.99999999713645-0.0000792446596668474i | 2.4e-09
1.3 | 3.1756 | 19.9526 | 19.9526231496888i | 0.999999995461578-0.00009976311583582i | 3.8037e-09
1.4 | 3.9978 | 25.1189 | 25.1188643150958i | 0.999999992807086-0.000125594321749817i | 6.0285e-09
1.5 | 5.0329 | 31.6228 | 31.6227766016838i | 0.9999999886-0.00015811388335627i | 9.5545e-09
1.6 | 6.3361 | 39.8107 | 39.8107170553498i | 0.999999981932217-0.000199053585970802i | 1.5143e-08
1.7 | 7.9766 | 50.1187 | 50.1187233627273i | 0.999999971364494-0.000250593618198454i | 2.4e-08
1.8 | 10.042 | 63.0957 | 63.0957344480195i | 0.999999954615779-0.000315478675003171i | 3.8037e-08
1.9 | 12.6421 | 79.4328 | 79.4328234724283i | 0.999999928070855-0.000397164122875198i | 6.0285e-08
2 | 15.9155 | 100 | 100i | 0.999999885999979-0.000500000010999991i | 9.5545e-08
2.1 | 20.0364 | 125.8925 | 125.892541179417i | 0.999999819322123-0.000629462727844942i | 1.5143e-07
2.2 | 25.2244 | 158.4893 | 158.489319246112i | 0.999999713644815-0.000792446640022259i | 2.4e-07
2.3 | 31.7556 | 199.5262 | 199.526231496889i | 0.999999546157493-0.000997631244860266i | 3.8037e-07
2.4 | 39.9779 | 251.1886 | 251.188643150959i | 0.999999280707791-0.00125594339009214i | 6.0284e-07
2.5 | 50.3292 | 316.2278 | 316.227766016839i | 0.9999988599979-0.00158113917793188i | 9.5544e-07
2.6 | 63.3607 | 398.1072 | 398.107170553499i | 0.999998193216485-0.00199053654681156i | 1.5143e-06
2.7 | 79.7664 | 501.1872 | 501.187233627275i | 0.999997136436216-0.00250593755292584i | 2.3999e-06
2.8 | 100.42 | 630.9573 | 630.957344480196i | 0.999995461544967-0.003154789485386i | 3.8036e-06
2.9 | 126.4213 | 794.3282 | 794.328234724285i | 0.999992807002655-0.00397164668639621i | 6.0282e-06
3 | 159.1549 | 1000 | 1000.00000000001i | 0.999988599789962-0.00500001099909945i | 9.5537e-06
3.1 | 200.3642 | 1258.9254 | 1258.92541179417i | 0.999981931690015-0.00629464900400834i | 1.5141e-05
3.2 | 252.2436 | 1584.8932 | 1584.89319246112i | 0.999971363169444-0.00792450974508827i | 2.3995e-05
3.3 | 317.5559 | 1995.2623 | 1995.26231496889i | 0.999954612453751-0.00997639892247028i | 3.8024e-05
3.4 | 399.7791 | 2511.8864 | 2511.88643150959i | 0.9999280625013-0.0125596064057365i | 6.0253e-05
3.5 | 503.2921 | 3162.2777 | 3162.2776601684i | 0.999885978997647-0.0158117358665772i | 9.5466e-05
3.6 | 633.6072 | 3981.0717 | 3981.071705535i | 0.999819269422954-0.0199060516800903i | 0.00015123
3.7 | 797.6643 | 5011.8723 | 5011.87233627275i | 0.999713512446638-0.0250607436510507i | 0.0002395
3.8 | 1004.1998 | 6309.5734 | 6309.57344480197i | 0.999545825038594-0.0315506212914882i | 0.00037911
3.9 | 1264.2126 | 7943.2823 | 7943.28234724287i | 0.999279872857235-0.0397218963083187i | 0.00059969
4 | 1591.5494 | 10000 | 10000.0000000001i | 0.998857901250701-0.0500109098999996i | 0.00094752
4.1 | 2003.642 | 12589.2541 | 12589.2541179418i | 0.998187952375769-0.0629679334804311i | 0.0014944
4.2 | 2522.4359 | 15848.9319 | 15848.9319246112i | 0.997123223103452-0.0792875498130433i | 0.0023499
4.3 | 3175.5586 | 19952.6231 | 19952.6231496889i | 0.995428394108111-0.0998476389305827i | 0.003678
4.4 | 3997.7914 | 25118.8643 | 25118.8643150959i | 0.99272388812347-0.125759629118829i | 0.0057124
4.5 | 5032.9212 | 31622.7766 | 31622.7766016839i | 0.988391648707812-0.15843313210694i | 0.00876
4.6 | 6336.0724 | 39810.7171 | 39810.7170553498i | 0.981411441372235-0.199656981920806i | 0.013145
4.7 | 7976.6426 | 50118.7234 | 50118.7233627273i | 0.970066994069043-0.251690769963393i | 0.018973
4.8 | 10041.998 | 63095.7344 | 63095.7344480193i | 0.951401181743931-0.317327721613223i | 0.02538
4.9 | 12642.1265 | 79432.8235 | 79432.8234724281i | 0.920187279420252-0.399769684784058i | 0.028399
5 | 15915.4943 | 100000 | 99999.9999999998i | 0.867038101507683-0.501758160594723i | 0.015244
5.1 | 20036.4202 | 125892.5412 | 125892.541179416i | 0.775465177462186-0.62224946490145i | -0.050055
5.2 | 25224.3586 | 158489.3192 | 158489.319246111i | 0.620273606110388-0.746576651329503i | -0.25896
5.3 | 31755.586 | 199526.2315 | 199526.231496887i | 0.380383313245445-0.827526287611591i | -0.81188
5.4 | 39977.9142 | 251188.6432 | 251188.643150957i | 0.088823466860883-0.786178956413961i | -2.0345
5.5 | 50329.2121 | 316227.766 | 316227.766016837i | -0.136902951019165-0.60128492169311i | -4.1989
5.6 | 63360.7241 | 398107.1706 | 398107.170553495i | -0.218121091288048-0.375763616493649i | -7.2406
5.7 | 79766.4256 | 501187.2336 | 501187.233627269i | -0.199393537018445-0.206801838043738i | -10.8342
5.8 | 100419.9803 | 630957.3445 | 630957.344480189i | -0.149949223124964-0.107165886008302i | -14.6891
5.9 | 126421.265 | 794328.2347 | 794328.234724275i | -0.103501092046044-0.0542234692593229i | -18.6478
6 | 159154.9431 | 1000000 | 999999.999999991i | -0.0685676969960828-0.0272094035698743i | -22.6425
6.1 | 200364.2023 | 1258925.4118 | 1258925.41179415i | -0.0444796035730443-0.0136214391169324i | -26.6475
6.2 | 252243.5859 | 1584893.1925 | 1584893.1924611i | -0.0285263379526043-0.00681678857526165i | -30.6539
6.3 | 317555.8602 | 1995262.315 | 1995262.31496886i | -0.0181767283270832-0.00341226793274416i | -34.6593
6.4 | 399779.1421 | 2511886.4315 | 2511886.43150955i | -0.0115380032791989-0.00170864791481209i | -38.6632
6.5 | 503292.121 | 3162277.6602 | 3162277.66016834i | -0.00730717185385672-0.000855826159720834i | -42.6658
6.6 | 633607.2407 | 3981071.7055 | 3981071.70553492i | -0.0046212370029506-0.000428754695194279i | -46.6676
6.7 | 797664.2565 | 5011872.3363 | 5011872.33627265i | -0.00292004746431889-0.000214829621545326i | -50.6688
6.8 | 1004199.8025 | 6309573.4448 | 6309573.44480184i | -0.00184410868296741-0.000107651598145874i | -54.6695
6.9 | 1264212.6499 | 7943282.3472 | 7943282.34724269i | -0.00116422246320149-0.0000539477673857187i | -58.67
7 | 1591549.4309 | 10000000 | 9999999.99999983i | -0.000734840468243185-0.000027036073150964i | -62.6703
Calculation - Load 4
10^X | f | ω | s=iω | H(s) 2R | LM(s) 2R
1 | 1.5915 | 10 | 10i | 1.00000000024889-0.0000333333333869629i | 6.9873e-09
1.1 | 2.0036 | 12.5893 | 12.5892541179417i | 1.00000000039446-0.0000419641805001442i | 1.1074e-08
1.2 | 2.5224 | 15.8489 | 15.8489319246111i | 1.00000000062518-0.0000528297732955405i | 1.7551e-08
1.3 | 3.1756 | 19.9526 | 19.9526231496888i | 1.00000000099084-0.0000665087442582912i | 2.7817e-08
1.4 | 3.9978 | 25.1189 | 25.1188643150958i | 1.00000000157038-0.0000837295485669584i | 4.4087e-08
1.5 | 5.0329 | 31.6228 | 31.6227766016838i | 1.00000000248889-0.000105409257034864i | 6.9873e-08
1.6 | 6.3361 | 39.8107 | 39.8107170553498i | 1.00000000394462-0.0001327023935683i | 1.1074e-07
1.7 | 7.9766 | 50.1187 | 50.1187233627273i | 1.00000000625181-0.000167062417960662i | 1.7551e-07
1.8 | 10.042 | 63.0957 | 63.0957344480195i | 1.00000000990844-0.000210319128297886i | 2.7817e-07
1.9 | 12.6421 | 79.4328 | 79.4328234724283i | 1.00000001570382-0.000264776105119915i | 4.4087e-07
2 | 15.9155 | 100 | 100i | 1.00000002488887-0.000333333386962965i | 6.9873e-07
2.1 | 20.0364 | 125.8925 | 125.892541179417i | 1.00000003944619-0.000419641910936577i | 1.1074e-06
2.2 | 25.2244 | 158.4893 | 158.489319246112i | 1.00000006251797-0.000528297944323799i | 1.7551e-06
2.3 | 31.7556 | 199.5262 | 199.526231496889i | 1.00000009908422-0.000665087864318331i | 2.7817e-06
2.4 | 39.9779 | 251.1886 | 251.188643150959i | 1.0000001570377-0.000837296327142458i | 4.4087e-06
2.5 | 50.3292 | 316.2278 | 316.227766016839i | 1.00000024888744-0.00105409424930804i | 6.9873e-06
2.6 | 63.3607 | 398.1072 | 398.107170553499i | 1.00000039445867-0.00132702728564833i | 1.1074e-05
2.7 | 79.7664 | 501.1872 | 501.187233627275i | 1.00000062517148-0.00167063086366907i | 1.7551e-05
2.8 | 100.42 | 630.9573 | 630.957344480196i | 1.00000099082155-0.00210320461944585i | 2.7817e-05
2.9 | 126.4213 | 794.3282 | 794.328234724285i | 1.00000157032503-0.00264778766097788i | 4.4087e-05
3 | 159.1549 | 1000 | 1000.00000000001i | 1.00000248874397-0.0033333869632093i | 6.9873e-05
3.1 | 200.3642 | 1258.9254 | 1258.92541179417i | 1.00000394425903-0.00419652504527173i | 0.00011074
3.2 | 252.2436 | 1584.8932 | 1584.89319246112i | 1.00000625089182-0.00528319081406776i | 0.00017551
3.3 | 317.5559 | 1995.2623 | 1995.26231496889i | 1.00000990614818-0.00665130038630814i | 0.00027817
3.4 | 399.7791 | 2511.8864 | 2511.88643150959i | 1.00001569805731-0.00837380476867479i | 0.00044086
3.5 | 503.2921 | 3162.2777 | 3162.2776601684i | 1.00002487439444-0.0105426215295622i | 0.00069871
3.6 | 633.6072 | 3981.0717 | 3981.071705535i | 1.00003940981806-0.013273623065533i | 0.0011074
3.7 | 797.6643 | 5011.8723 | 5011.87233627275i | 1.00006242658188-0.0167129934696861i | 0.001755
3.8 | 1004.1998 | 6309.5734 | 6309.57344480197i | 1.00009885459789-0.0210453850972772i | 0.0027813
3.9 | 1264.2126 | 7943.2823 | 7943.28234724287i | 1.00015646064768-0.0265044940868919i | 0.0044077
4 | 1591.5494 | 10000 | 10000.0000000001i | 1.00024743692976-0.0333869875340385i | 0.0069849
4.1 | 2003.642 | 12589.2541 | 12589.2541179418i | 1.00039081104057-0.0420712631618188i | 0.011068
4.2 | 2522.4359 | 15848.9319 | 15848.9319246112i | 1.00061599268685-0.0530435212858039i | 0.017536
4.3 | 3175.5586 | 19952.6231 | 19952.6231496889i | 1.00096770017994-0.0669355104464283i | 0.027778
4.4 | 3997.7914 | 25118.8643 | 25118.8643150959i | 1.00151198626969-0.0845819449954134i | 0.043989
4.5 | 5032.9212 | 31622.7766 | 31622.7766016839i | 1.00234116257195-0.10711276920345i | 0.069625
4.6 | 6336.0724 | 39810.7171 | 39810.7170553498i | 1.00356938250561-0.136109841813837i | 0.11011
4.7 | 7976.6426 | 50118.7234 | 50118.7233627273i | 1.00529249929714-0.173886851618493i | 0.17388
4.8 | 10041.998 | 63095.7344 | 63095.7344480193i | 1.00743121988591-0.224010550489639i | 0.2739
4.9 | 12642.1265 | 79432.8235 | 79432.8234724281i | 1.00920731121977-0.292295925486155i | 0.42944
5 | 15915.4943 | 100000 | 99999.9999999998i | 1.00745433288281-0.38867836916775i | 0.66712
5.1 | 20036.4202 | 125892.5412 | 125892.541179416i | 0.991138467291994-0.530206813355596i | 1.0157
5.2 | 25224.3586 | 158489.3192 | 158489.319246111i | 0.923959727482518-0.741400517999209i | 1.4717
5.3 | 31755.586 | 199526.2315 | 199526.231496887i | 0.702654022308928-1.01908549316667i | 1.8533
5.4 | 39977.9142 | 251188.6432 | 251188.643150957i | 0.196752988262085-1.160977419218i | 1.4195
5.5 | 50329.2121 | 316227.766 | 316227.766016837i | -0.29015618283421-0.84958742123739i | -0.93671
5.6 | 63360.7241 | 398107.1706 | 398107.170553495i | -0.373200687391302-0.428615863918996i | -4.9081
5.7 | 79766.4256 | 501187.2336 | 501187.233627269i | -0.280010441983879-0.193609331374164i | -9.3595
5.8 | 100419.9803 | 630957.3445 | 630957.344480189i | -0.184626805644361-0.0879662008041732i | -13.7856
5.9 | 126421.265 | 794328.2347 | 794328.234724275i | -0.117567090688214-0.0410616957548907i | -18.0944
6 | 159154.9431 | 1000000 | 999999.999999991i | -0.074173883467205-0.0196227204939697i | -22.3012
6.1 | 200364.2023 | 1258925.4118 | 1258925.41179415i | -0.0467043355153178-0.00953516086197354i | -26.4355
6.2 | 252243.5859 | 1584893.1925 | 1584893.1924611i | -0.0294089227454492-0.00468513013984978i | -30.5216
6.3 | 317555.8602 | 1995262.315 | 1995262.31496886i | -0.0185271156924442-0.00231869680197516i | -34.5763
6.4 | 399779.1421 | 2511886.4315 | 2511886.43150955i | -0.0116772193974401-0.00115284283259016i | -38.6111
6.5 | 503292.121 | 3162277.6602 | 3162277.66016834i | -0.00736252083017741-0.000574872472686288i | -42.6331
6.6 | 633607.2407 | 3981071.7055 | 3981071.70553492i | -0.00464325250989765-0.000287198184284153i | -46.647
6.7 | 797664.2565 | 5011872.3363 | 5011872.33627265i | -0.00292880702691501-0.000143649378502644i | -50.6557
6.8 | 1004199.8025 | 6309573.4448 | 6309573.44480184i | -0.00184759466126826-0.0000719033969629398i | -54.6613
6.9 | 1264212.6499 | 7943282.3472 | 7943282.34724269i | -0.00116560993516448-0.0000360080400623874i | -58.6648
7 | 1591549.4309 | 10000000 | 9999999.99999983i | -0.000735392749692501-0.0000180375950378347i | -62.667
Calculation - Load 5
10^X | f | ω | s=iω | H(s) 2R | LM(s) 2R
1 | 1.5915 | 10 | 10i | 1.000000000735-0.000025000000052375i | 9.0985e-09
1.1 | 2.0036 | 12.5893 | 12.5892541179417i | 1.0000000011649-0.0000314731353993561i | 1.442e-08
1.2 | 2.5224 | 15.8489 | 15.8489319246111i | 1.00000000184624-0.0000396223300200364i | 2.2854e-08
1.3 | 3.1756 | 19.9526 | 19.9526231496888i | 1.00000000292609-0.0000498815582902514i | 3.6222e-08
1.4 | 3.9978 | 25.1189 | 25.1188643150958i | 1.00000000463754-0.0000627971616178273i | 5.7407e-08
1.5 | 5.0329 | 31.6228 | 31.6227766016838i | 1.00000000735-0.0000790569431604524i | 9.0985e-08
1.6 | 6.3361 | 39.8107 | 39.8107170553498i | 1.00000001164896-0.0000995267959430136i | 1.442e-07
1.7 | 7.9766 | 50.1187 | 50.1187233627273i | 1.00000001846237-0.00012529681500044i | 2.2854e-07
1.8 | 10.042 | 63.0957 | 63.0957344480195i | 1.00000002926088-0.000157739349276055i | 3.6222e-07
1.9 | 12.6421 | 79.4328 | 79.4328234724283i | 1.00000004637536-0.000198582084930754i | 5.7407e-07
2 | 15.9155 | 100 | 100i | 1.0000000735-0.000250000052375006i | 9.0985e-07
2.1 | 20.0364 | 125.8925 | 125.892541179417i | 1.00000011648964-0.000314731457450426i | 1.442e-06
2.2 | 25.2244 | 158.4893 | 158.489319246112i | 1.00000018462363-0.000396223506623974i | 2.2854e-06
2.3 | 31.7556 | 199.5262 | 199.526231496889i | 1.00000029260872-0.000498815994771836i | 3.6222e-06
2.4 | 39.9779 | 251.1886 | 251.188643150959i | 1.00000046375352-0.000627972437965841i | 5.7407e-06
2.5 | 50.3292 | 316.2278 | 316.227766016839i | 1.00000073499969-0.000790571071287029i | 9.0985e-06
2.6 | 63.3607 | 398.1072 | 398.107170553499i | 1.00000116489572-0.000995271231029188i | 1.442e-05
2.7 | 79.7664 | 501.1872 | 501.187233627275i | 1.00000184623457-0.00125297467771011i | 2.2854e-05
2.8 | 100.42 | 630.9573 | 630.957344480196i | 1.00000292608279-0.00157740651726916i | 3.6222e-05
2.9 | 126.4213 | 794.3282 | 794.328234724285i | 1.00000463752415-0.00198584683669283i | 5.7408e-05
3 | 159.1549 | 1000 | 1000.00000000001i | 1.00000734996902-0.00250005237563488i | 9.0985e-05
3.1 | 200.3642 | 1258.9254 | 1258.92541179417i | 1.00001164888714-0.00314741803335677i | 0.0001442
3.2 | 252.2436 | 1584.8932 | 1584.89319246112i | 1.00001846216979-0.00396244149613203i | 0.00022854
3.3 | 317.5559 | 1995.2623 | 1995.26231496889i | 1.00002926038595-0.00498857183691153i | 0.00036222
3.4 | 399.7791 | 2511.8864 | 2511.88643150959i | 1.00004637413108-0.00628054623007142i | 0.00057408
3.5 | 503.2921 | 3162.2777 | 3162.2776601684i | 1.00007349690024-0.00790735059411611i | 0.00090986
3.6 | 633.6072 | 3981.0717 | 3981.071705535i | 1.00011648186045-0.00995598453784272i | 0.001442
3.7 | 797.6643 | 5011.8723 | 5011.87233627275i | 1.00018460407539-0.0125362764704048i | 0.0022855
3.8 | 1004.1998 | 6309.5734 | 6309.57344480197i | 1.00029255954751-0.0157870959671901i | 0.0036224
3.9 | 1264.2126 | 7943.2823 | 7943.28234724287i | 1.00046362981947-0.0198844756325893i | 0.0057413
4 | 1591.5494 | 10000 | 10000.0000000001i | 1.00073468821293-0.0250524385217129i | 0.0091
4.1 | 2003.642 | 12589.2541 | 12589.2541179418i | 1.00116411035814-0.0315778380985181i | 0.014424
4.2 | 2522.4359 | 15848.9319 | 15848.9319246112i | 1.00184425000241-0.0398314742032319i | 0.022864
4.3 | 3175.5586 | 19952.6231 | 19952.6231496889i | 1.00292105046012-0.0502995994061161i | 0.036245
4.4 | 3997.7914 | 25118.8643 | 25118.8643150959i | 1.00462469382137-0.0636336197859678i | 0.057466
4.5 | 5032.9212 | 31622.7766 | 31622.7766016839i | 1.00731697732687-0.0807333732286373i | 0.091131
4.6 | 6336.0724 | 39810.7171 | 39810.7170553498i | 1.01156292402389-0.102895478858084i | 0.14456
4.7 | 7976.6426 | 50118.7234 | 50118.7233627273i | 1.01823359257763-0.132093967986408i | 0.22943
4.8 | 10041.998 | 63095.7344 | 63095.7344480193i | 1.02863366809299-0.171543815865501i | 0.36435
4.9 | 12642.1265 | 79432.8235 | 79432.8234724281i | 1.044576054613-0.226904810262488i | 0.57904
5 | 15915.4943 | 100000 | 99999.9999999998i | 1.06799044741878-0.309025013720709i | 0.92054
5.1 | 20036.4202 | 125892.5412 | 125892.541179416i | 1.09802264045691-0.4405381571807i | 1.4604
5.2 | 25224.3586 | 158489.3192 | 158489.319246111i | 1.11503165494592-0.671039836997166i | 2.2881
5.3 | 31755.586 | 199526.2315 | 199526.231496887i | 0.998838889090677-1.08649013906394i | 3.3809
5.4 | 39977.9142 | 251188.6432 | 251188.643150957i | 0.342349093619166-1.51507063765213i | 3.8249
5.5 | 50329.2121 | 316227.766 | 316227.766016837i | -0.477073946461696-1.0476668632946i | 1.2228
5.6 | 63360.7241 | 398107.1706 | 398107.170553495i | -0.496834320744781-0.42795554537796i | -3.6654
5.7 | 79766.4256 | 501187.2336 | 501187.233627269i | -0.326165723870681-0.169142070028789i | -8.6969
5.8 | 100419.9803 | 630957.3445 | 630957.344480189i | -0.200886948628316-0.0717850595975299i | -13.4191
5.9 | 126421.265 | 794328.2347 | 794328.234724275i | -0.12343852784666-0.0323342734255009i | -17.8828
6 | 159154.9431 | 1000000 | 999999.999999991i | -0.0763590085449378-0.0151505969335195i | -22.1751
6.1 | 200364.2023 | 1258925.4118 | 1258925.41179415i | -0.0475365055629143-0.0072787925739222i | -26.3588
6.2 | 252243.5859 | 1584893.1925 | 1584893.1924611i | -0.0297308710143654-0.00355231474506178i | -30.4743
6.3 | 317555.8602 | 1995262.315 | 1995262.31496886i | -0.0186529643612689-0.00175083521619623i | -34.5469
6.4 | 399779.1421 | 2511886.4315 | 2511886.43150955i | -0.011726742093528-0.00086829900030315i | -38.5927
6.5 | 503292.121 | 3162277.6602 | 3162277.66016834i | -0.00738209159261807-0.000432300432012097i | -42.6215
6.6 | 633607.2407 | 3981071.7055 | 3981071.70553492i | -0.00465100757663456-0.000215758392676355i | -46.6397
6.7 | 797664.2565 | 5011872.3363 | 5011872.33627265i | -0.00293188530273131-0.000107850269164544i | -50.6512
6.8 | 1004199.8025 | 6309573.4448 | 6309573.44480184i | -0.00184881786934814-0.0000539632506896818i | -54.6584
6.9 | 1264212.6499 | 7943282.3472 | 7943282.34724269i | -0.00116609633197116-0.0000270172993800207i | -58.663
7 | 1591549.4309 | 10000000 | 9999999.99999983i | -0.000735586244374876-0.0000135317557832027i | -62.6659

## Dropdowns (hidden)
Filter |  | Output Configuration | Devices | Mode
Single-Ended | SE | SE | TPA3244 | AD
Differential | BTL | BTL | TPA3245 | AD
Common Mode | BTL |  | TPA3250 | AD
Hybrid | BTL |  | TPA3251 | AD
|  |  | TPA3255 | AD

## Authors (hidden)
Authors
Brian Burk
Matthew Beardsworth